## IV
These were recorded with 1404 plasmids, using 50 uM spermine in the IC, 10 mM glu
Raw values
date | 18.07.2024 | 25.07.2024 | 1.8.2024
Recording number | 5 | 19 | 41
-100 | -389.799 | -416.3713 | -183.2652
-80 | -294.4763 | -322.3089 | -145.379
-60 | -198.0425 | -244.2198 | -109.8946
-40 | -109.0328 | -158.4668 | -77.2853
-20 | -37.3772 | -60.0549 | -38.2323
0 | 2.1081 | 3.9737 | -8.0006
20 | 6.0181 | 13.2303 | 16.7423
40 | 45.6051 | 68.802 | 41.7677
60 | 108.3585 | 222.3192 | 109.2174
80 | 253.0448 | 332.4699 | 153.527
100 | 346.6845 | 435.1742 | 241.7288
Notes
Norm to -80 mV
Recording number | 4 | 24 | 41
100 | 1.5404 | 1.2524 | 1.1937
80 | 1.1637 | 0.96944 | 0.94693
60 | 0.78264 | 0.73456 | 0.7158
40 | 0.43088 | 0.47664 | 0.5034
20 | 0.14771 | 0.18063 | 0.24903
0 | -0.0083309 | -0.011952 | 0.052112
-20 | -0.023783 | -0.039794 | -0.10905
-40 | -0.18023 | -0.20694 | -0.27205
-60 | -0.42822 | -0.66869 | -0.71139
-80 | -1 | -1 | -1
-100 | -1.3701 | -1.3089 | -1.5745
Notes | good | good
Rectification Index | 1.8277 | 1.0985 | 1.0062
1.3108

## IV_ex
Recording number | 4 | 24 | 41
100 | 1.5404 | 1.2524 | 1.1937
80 | 1.1637 | 0.96944 | 0.94693
60 | 0.78264 | 0.73456 | 0.7158
40 | 0.43088 | 0.47664 | 0.5034
20 | 0.14771 | 0.18063 | 0.24903
0 | -0.0083309 | -0.011952 | 0.052112
-20 | -0.023783 | -0.039794 | -0.10905
-40 | -0.18023 | -0.20694 | -0.27205
-60 | -0.42822 | -0.66869 | -0.71139
-80 | -1 | -1 | -1
-100 | -1.3701 | -1.3089 | -1.5745

## kinetics
These were recorded with 2224, using 50 uM spermine in the IC, 10 mM glu
RED= DON’T USE
| Desensitization and decay kinetics for 200-500 ms | [14 empty] | checks for desen. |  |  |  |  | DECAY
| Recording number | Date | Holding potential (mV) | Leak | exposure (ms) | Peak (pA) | Rise time (ms) | Steady state % | Tau 1 | Tau2 | Tau A1 | Tau A2 | Tau 1 % | Tau2% | weighted tau (ms) |  | cursor for fit | cursor for fit | Notes | checked | Tau 1 | Tau2 | Tau A1 | Tau A2 | Tau 1 % | Tau2% | weighted tau (ms) | cursor for fit | cursor for fit
| 1 | 18.07.2024 | -60 |  | 500 | [7 empty] | #DIV/0! | #DIV/0! |  |  |  |  | barely usable | [5 empty] | #DIV/0! | #DIV/0!
big bold = same patch | 8 | 18.07.2024 | 50 | -440 | 500
| 13 | 25.07.2024 | -60 | -30 | 500 | -238.08 | 0.43 | 3.47 | 4.83 | 12.07 | -113.56 | -85.99 | 56.908 | 43.092 | 7.9499 | [5 empty] | 3.32 | 50.79 | -6.9 | -2.47 | 73.6393 | 26.3607 | 15.8334
| 27 | 25.07.2025 | 50 |  | 500 | 76.58 | 0.69 | 7.9264 | 10.6403 | 19.1394 | 31.7723 | 18.6053 | 63.0684 | 36.9316 | 13.7792 |  | 108.55 | 565.1 |  |  | 2.8099 | 13.5997 | 6.5889 | -0.032645 | 100.4979 | -0.49792 | 2.7562 | 609.95 | 1017.4
| 11 | 01.08.2024 | -60 |  | 500 | -210.29 | 0.48 | 5.1786 | 4.2046 | 10.6569 | -108.2772 | -51.6863 | 67.6887 | 32.3113 | 6.2894 |  | 107.65 | 538.15 |  |  | 5.5769 | 157.7412 | -7.6545 | -4.0165 | 65.5856 | 34.4144 | 57.9433 | 601.4 | 962.95
| 32 | 01.08.2025 | -60 |  | 500 | -127.67 | 0.54 | 8.9371 | 6.6637 | 35.3699 | -75.7191 | -6.8345 | 91.7211 | 8.2789 | 9.0403 |  | 108.3 | 555.15 |  |  | 5.6489 | 53.4715 | -3.6566 | -8.2789 | 30.636 | 69.364 | 38.8205 | 600.6 | 975.85
| 45 | 01.08.2026 | 50 |  | 500 | 106.08 | 1.13 | 19.4099 | 7.7768 | 38.0834 | 33.6451 | 23.1516 | 59.2378 | 40.7622 | 20.1304 |  | 114.4 | 561.6 |  |  | 13.6794 | 159.943 | 13.1022 | 6.8932 | 65.526 | 34.474 | 64.1023 | 610.1 | 902.55
| 53 | 01.08.2026 | 50 |  | 500 | 75.8 | 1.05 | 23.7203 | 15.5843 | 68.5511 | 33.1612 | 6.9616 | 82.6494 | 17.3506 | 24.7744 | x | 112.4 | 581.7 |  |  | 6.7883 | 73.0172 | 9.4009 | 8.2149 | 53.3662 | 46.6338 | 37.6734 | 610.75 | 828
| 72 | 01.08.2027 | -60 |  | 500 | -29.88 | 0.66 | 5.7229 | 4.0703 | 34.257 | -16.358 | -1.3258 | 92.5025 | 7.4975 | 6.3335 | x | 108.95 | 512.4 | small current but good patch |  | 0.92715 | 20.512 | -2.036 | -0.47673 | 81.0271 | 18.9729 | 4.643 | 604.5 | 706.7 | bad noisy patch
| 10 | 02.08.2028 | -60 |  | 500 | -30.33 | 0.59 | 17.8371 | 5.3976 | 19.3842 | -3.794 | -14.0873 | 21.2176 | 78.7824 | 16.4166 | y | -23.943 | -6.1151 | quite noisy | [5 empty] | #DIV/0! | #DIV/0! | #DIV/0!
| 12 | 02.08.2029 | -60 |  | 500 | [7 empty] | #DIV/0! | #DIV/0! | #DIV/0! | [9 empty] | #DIV/0! | #DIV/0! | #DIV/0!
[13 empty] | #DIV/0! | #DIV/0! | #DIV/0! | [9 empty] | #DIV/0! | #DIV/0! | #DIV/0!
[13 empty] | #DIV/0! | #DIV/0! | #DIV/0!
1259.2
Deactivation kinetics after 2 ms pulse Glu
| Recording number | Date | Holding potential (mV) |  | exposure (ms) | Peak (pA) | Rise time (ms) |  | Tau 1 | Tau2 | Tau A1 | Tau A2 | Tau 1 % | Tau2% | weighted tau (ms) | cursor | cursor
| 2 | 18.07.2024 | -60 |  | 2 | -89.73 | 1.57 |  | 5.5417 | 202534.842 | -85.4356 | -3070.7457 | 2.7069 | 100.0882 | 2.6333 | 56.8 | 589.85 |  | basically unuseable, unstable baseline
| 14 | 25.07.2024 | -60 |  | 2 | -249.81 | 0.44 |  | 32.4878 | 3.2564 | -6.5388 | -222.0703 | 2.8603 | 101.3048 | 2.7459 | 56.95 | 610
| 29 | 25.07.2024 | 50 |  | 2 | 75.25 | 0.55 |  | 4.8659 | 4.8693 | 51.7064 | 28.6523 | 64.3445 | 30.81 | 67.621 | 57.15 | 680
| 12 | 01.08.2024 | -60 |  | 2 | -149.08 | 0.55 |  | 2.0447 | 1.9751 | -102.586 | -65.604 | 60.9941 | 1423.131 | 4.1098 | 56.95 | 596.3
| 33 | 01.08.2024 | -60 |  | 2 | -140.77 | 1.01 |  | 3.3982 | 26.669 | -115.913 | -14.2445 | 89.056 | -19.0405 | 127.1947 | 57.1 | 561.15
| 44 | 01.08.2024 | 50 |  | 2 | 112.94 | 0.99 |  | 6.1728 | 35.0684 | 85.8021 | 16.6956 | 83.7112 | 16.628 | 83.4282 | 59.95 | 553.35
Recoverry from desensitization (raw values)
|  | holding v | -60 | 50 | -60 | 50
|  | Recording number | 15 | 30 | 34 | 46
|  | Date | 25.07.2024 | 25.07.2024 | 01.08.2024 | 01.08.2025
| Time (ms) | 0 | -230.9937 | 79.0039 | -124.8252 | 144.2187
|  | 25 | -35.577 | 31.3997 | -25.1064 | 80.5
|  | 100 | -72.6604 | 49.8893 | -41.9502 | 100.5625
|  | 225 | -128.8062 | 66.3997 | -67.9814 | 117.1562
|  | 400 | -159.2229 | 67.2851 | -89.4502 | 131.0625
|  | 625 | -181.202 | 74.8893 | -103.5752 | 134.9375
|  | 900 | -190.9937 | 74.6289 | -114.0752 | 136.0625
|  | 1225 | -210.3687 | 71.1393 | -116.2002 | 136.1562
|  | 1600 | -216.202 | 75.358 | -123.7939 | 138.8437
|  | 2025 | -226.4104 | 76.4518 | -130.6064 | 140.7812
|  | 2500 | -224.1187 | 77.0768 | -125.7314 | 142.875
|  | 3025 | -223.2854 | 75.8268 | -132.2314 | 140.5625
Recoverry from desensitization (normalized to t0)
|  | holding v | -60 | 50 | -60 | 50
|  | Recording number | 15 | 30 | 34 | 46
|  | Date | 25.07.2024 | 25.07.2024 | 01.08.2024 | 01.08.2025
| Time (ms) | 0 | 100 | 100 | 100 | 100 | #DIV/0! | #DIV/0! | #DIV/0!
|  | 25 | 15.4017 | 39.7445 | 20.1133 | 55.818 | #DIV/0! | #DIV/0! | #DIV/0!
|  | 100 | 31.4556 | 63.1479 | 33.6071 | 69.7291 | #DIV/0! | #DIV/0! | #DIV/0!
|  | 225 | 55.7618 | 84.0461 | 54.4613 | 81.2351 | #DIV/0! | #DIV/0! | #DIV/0!
|  | 400 | 68.9295 | 85.1669 | 71.6604 | 90.8776 | #DIV/0! | #DIV/0! | #DIV/0!
|  | 625 | 78.4446 | 94.7919 | 82.9762 | 93.5645 | #DIV/0! | #DIV/0! | #DIV/0!
|  | 900 | 82.6835 | 94.4623 | 91.388 | 94.3445 | #DIV/0! | #DIV/0! | #DIV/0!
|  | 1225 | 91.0712 | 90.0453 | 93.0903 | 94.4095 | #DIV/0! | #DIV/0! | #DIV/0!
|  | 1600 | 93.5965 | 95.3852 | 99.1738 | 96.273 | #DIV/0! | #DIV/0! | #DIV/0!
|  | 2025 | 98.0158 | 96.7697 | 104.6315 | 97.6165 | #DIV/0! | #DIV/0! | #DIV/0!
|  | 2500 | 97.0237 | 97.5608 | 100.726 | 99.0683 | #DIV/0! | #DIV/0! | #DIV/0!
|  | 3025 | 96.663 | 95.9786 | 105.9333 | 97.4648 | #DIV/0! | #DIV/0! | #DIV/0!
nice
TRAINS |  |  | 10hz at -60 (raw values) | [11 empty] | 20Hz | [9 empty] | 50Hz | [5 empty] | 50Hz normalized
|  | holding v | -60 | -60 | 50 | [9 empty] | holding potential | -60 | -60 | 50 | [6 empty] | holding potential | -60 | -60 | 50 |  |  | holding potential | -60 | -60 | 50
|  | recording | 22 | 35 | 47 | [9 empty] | date | 25.07.2024 | 01.08.2024 | 01.08.2025 | [6 empty] | date | 25.07.2024 | 01.08.2024 | 01.08.2025 |  |  | date | 25.07.2024 | 01.08.2024 | 01.08.2025
|  | date | 25.07.2024 | 01.08.2024 | 01.08.2024 | [9 empty] | recording | 25 | 36 | 48 | [6 empty] | recording | 26 | 37 | 49 |  |  | recording | 26 | 37 | 49
| Time (ms) | 0 | -204.6007 | -132.5387 | 72.1122 | [8 empty] | Time (ms) | 0 | -164.3257 | -143.0606 | 105.1209 | [6 empty] | 0 | -152.2708 | -145.6759 |  |  |  | 0 | 100 | 100 | #DIV/0!
|  | 100 | -189.2882 | -118.2262 | 67.4872 | [9 empty] | 50 | -129.7945 | -90.0606 | 79.7459 | [6 empty] | 20 | -75.8958 | -48.9884 |  |  |  | 20 | 49.8426 | 33.6283 | #DIV/0!
|  | 200 | -179.4757 | -114.6637 | 61.2372 | [9 empty] | 100 | -123.857 | -108.1856 | 79.8709 | [6 empty] | 40 | -62.3333 | -36.4259 |  |  |  | 40 | 40.9358 | 25.0048 | #DIV/0!
|  | 300 | -180.1007 | -114.6637 | 66.8622 | [9 empty] | 150 | -121.8257 | -83.5606 | 78.4959 | [6 empty] | 60 | -52.5833 | -35.8009 |  |  |  | 60 | 34.5328 | 24.5757 | #DIV/0!
|  | 400 | -176.3507 | -109.7887 | 64.1747 | [9 empty] | 200 | -126.357 | -100.9981 | 72.3084 | [6 empty] | 80 | -56.4583 | -27.4259 |  |  |  | 80 | 37.0776 | 18.8267 | #DIV/0!
|  | 500 | -170.9757 | -111.1637 | 57.9247 | [9 empty] | 250 | -122.8413 | -90.0606 | 69.9959 | [6 empty] | 100 | -54.7708 | -31.9884 |  |  |  | 100 | 35.9693 | 21.9586 | #DIV/0!
|  | 600 | -176.0382 | -112.3512 | 62.4872 | [9 empty] | 300 | -124.7945 | -98.0606 | 73.4959 | [6 empty] | 120 | -50.5208 | -30.4259 |  |  |  | 120 | 33.1783 | 20.886 | #DIV/0!
|  | 700 | -175.9757 | -109.9762 | 53.4872 | [9 empty] | 350 | -118.6226 | -87.6231 | 75.7459 | [6 empty] | 140 | -47.4583 | -26.0509 |  |  |  | 140 | 31.167 | 17.8828 | #DIV/0!
|  | 800 | -178.0382 | -108.4137 | 63.4247 | [9 empty] | 400 | -118.5445 | -90.3106 | 79.4959 | [6 empty] | 160 | -47.8333 | -25.8009 |  |  |  | 160 | 31.4133 | 17.7112 | #DIV/0!
|  | 900 | -176.2882 | -109.2262 | 62.1747 | [9 empty] | 450 | -121.0445 | -88.3106 | 77.4959 | [6 empty] | 180 | -51.5833 | -29.1759 |  |  |  | 180 | 33.876 | 20.028 | #DIV/0!
|  | 1000 | -179.3507 | -104.0387 | 61.7372 | [9 empty] | 500 | -120.4195 | -92.8731 | 75.2459 | [6 empty] | 200 | -48.5833 | -35.1759 |  |  |  | 200 | 31.9059 | 24.1467 | #DIV/0!
|  | 1100 | -172.5382 | -109.5387 | 58.4247 | [9 empty] | 550 | -120.0288 | -90.5606 | 71.8084 | [6 empty] | 220 | -50.0833 | -27.6134 |  |  |  | 220 | 32.8909 | 18.9554 | #DIV/0!
|  | 1200 | -177.2257 | -112.4137 | 60.9872 | [9 empty] | 600 | -116.1226 | -90.4356 | 78.0584 | [6 empty] | 240 | -49.8333 | -25.8009 |  |  |  | 240 | 32.7268 | 17.7112 | #DIV/0!
|  | 1300 | -181.4132 | -106.1637 | 58.1747 | [9 empty] | 650 | -116.0445 | -93.4356 | 80.0584 | [6 empty] | 260 | -45.6458 | -26.9884 |  |  |  | 260 | 29.9767 | 18.5263 | #DIV/0!
|  | 1400 | -172.7882 | -108.2887 | 56.4872 | [9 empty] | 700 | -123.3101 | -87.9356 | 79.8084 | [6 empty] | 280 | -50.4583 | -27.7384 |  |  |  | 280 | 33.1372 | 19.0412 | #DIV/0!
|  | 1500 | -167.3507 | -113.6637 | 60.6747 | [9 empty] | 750 | -124.5601 | -86.7481 | 71.4959 | [6 empty] | 300 | -49.3333 | -28.4884 |  |  |  | 300 | 32.3984 | 19.556 | #DIV/0!
|  | 1600 | -177.2257 | -112.4762 | 63.6122 | [9 empty] | 800 | -118.1538 | -83.8731 | 73.1834 | [6 empty] | 320 | -47.8333 | -27.5509 |  |  |  | 320 | 31.4133 | 18.9125 | #DIV/0!
|  | 1700 | -173.6632 | -109.4137 | 59.2997 | [9 empty] | 850 | -117.2163 | -88.4981 | 74.4334 | [6 empty] | 340 | -46.2083 | -27.3634 |  |  |  | 340 | 30.3461 | 18.7838 | #DIV/0!
|  | 1800 | -169.6007 | -110.0387 | 55.9872 | [9 empty] | 900 | -113.857 | -86.1856 | 70.3709 | [6 empty] | 360 | -47.1458 | -28.3009 |  |  |  | 360 | 30.9618 | 19.4273 | #DIV/0!
|  | 1900 | -173.5382 | -115.4137 | 58.9247 | [9 empty] | 950 | -114.482 | -88.9981 | 74.3084 | [6 empty] | 380 | -48.1458 | -24.1759 |  |  |  | 380 | 31.6185 | 16.5957 | #DIV/0!
|  | 2000 | -168.2257 | -111.4762 | 61.2372 | [9 empty] | 1000 | -116.2788 | -74.4356 | 74.8709 | [6 empty] | 400 | -49.3958 | -22.6759 |  |  |  | 400 | 32.4394 | 15.566 | #DIV/0!
|  | 2100 | -172.5382 | -121.8512 | 56.2997 | [9 empty] | 1050 | -123.7007 | -92.6856 | 68.9959 | [6 empty] | 420 | -46.3333 | -26.6759 |  |  |  | 420 | 30.4282 | 18.3118 | #DIV/0!
|  | 2200 | -163.2257 | -116.6637 | 65.7997 | [9 empty] | 1100 | -121.2788 | -74.1231 | 69.1209 | [6 empty] | 440 | -43.1458 | -25.6134 |  |  |  | 440 | 28.3349 | 17.5825 | #DIV/0!
|  | 2300 | -168.3507 | -112.7887 | 56.2997 | [9 empty] | 1150 | -118.5445 | -95.1856 | 71.7459 | [6 empty] | 460 | -46.3333 | -26.5509 |  |  |  | 460 | 30.4282 | 18.226 | #DIV/0!
|  | 2400 | -170.2882 | -109.6012 | 52.3622 | [9 empty] | 1200 | -120.2632 | -81.7481 | 75.7459 | [6 empty] | 480 | -52.0208 | -23.6759 |  |  |  | 480 | 34.1633 | 16.2524 | #DIV/0!
|  | 2500 | -168.4132 | -118.3512 | 62.4872 | [9 empty] | 1250 | -118.4663 | -95.1231 | 73.8709 | [6 empty] | 500 | -50.2083 | -25.0509 |  |  |  | 500 | 32.973 | 17.1963 | #DIV/0!
|  | 2600 | -168.4757 | -111.0387 | 56.5497 | [9 empty] | 1300 | -120.3413 | -85.7481 | 75.3084 | [6 empty] | 520 | -42.2708 | -28.1134 |  |  |  | 520 | 27.7603 | 19.2986 | #DIV/0!
|  | 2700 | -171.4757 | -114.9762 | 56.9247 | [9 empty] | 1350 | -114.482 | -92.7481 | 76.8084 | [6 empty] | 540 | -48.2708 | -24.7384 |  |  |  | 540 | 31.7006 | 16.9818 | #DIV/0!
|  | 2800 | -173.6007 | -111.9137 | 60.1747 | [9 empty] | 1400 | -120.2632 | -83.3106 | 68.7459 | [6 empty] | 560 | -48.3958 | -24.6134 |  |  |  | 560 | 31.7827 | 16.896 | #DIV/0!
|  | 2900 | -166.0382 | -116.7887 | 52.9872 | [9 empty] | 1450 | -118.0757 | -88.9356 | 71.6209 | [6 empty] | 580 | -43.1458 | -23.5509 |  |  |  | 580 | 28.3349 | 16.1666 | #DIV/0!
|  | 3000 | -162.6007 | -115.8512 | 56.4247 | [9 empty] | 1500 | -122.4507 | -83.2481 | 70.2459 | [6 empty] | 600 | -41.9583 | -26.2384 |  |  |  | 600 | 27.5551 | 18.0115 | #DIV/0!
|  | 3100 | -173.4757 | -112.6012 | 52.6122 | [9 empty] | 1550 | -121.5913 | -90.7481 | 69.4334 | [6 empty] | 620 | -43.6458 | -28.9884 |  |  |  | 620 | 28.6633 | 19.8992 | #DIV/0!
|  | 3200 | -158.6632 | -116.0387 | 60.9247 | [9 empty] | 1600 | -117.2945 | -79.4356 | 70.9959 | [6 empty] | 640 | -48.8958 | -25.4259 |  |  |  | 640 | 32.1111 | 17.4537 | #DIV/0!
|  | 3300 | -164.9757 | -104.2887 | 61.2997 | [9 empty] | 1650 | -113.5445 | -86.4356 | 69.4959 | [6 empty] | 660 | -45.8958 | -24.3634 |  |  |  | 660 | 30.1409 | 16.7244 | #DIV/0!
|  | 3400 | -167.2882 | -102.1637 | 55.2372 | [9 empty] | 1700 | -114.3257 | -87.9356 | 75.6834 | [6 empty] | 680 | -47.5208 | -25.1759 |  |  |  | 680 | 31.2081 | 17.2821 | #DIV/0!
|  | 3500 | -167.3507 | -108.4762 | 57.7997 | [9 empty] | 1750 | -113.9351 | -78.5606 | 70.5584 | [6 empty] | 700 | -44.8958 | -24.8009 |  |  |  | 700 | 29.4842 | 17.0247 | #DIV/0!
|  | 3600 | -167.2257 | -101.8512 | 57.7372 | [9 empty] | 1800 | -121.5132 | -88.6856 | 75.6209 | [6 empty] | 720 | -45.0833 | -30.9884 |  |  |  | 720 | 29.6073 | 21.2722 | #DIV/0!
|  | 3700 | -168.6632 | -113.6637 | 53.4872 | [9 empty] | 1850 | -111.982 | -82.6231 | 73.3709 | [6 empty] | 740 | -44.0833 | -24.0509 |  |  |  | 740 | 28.9506 | 16.5099 | #DIV/0!
|  | 3800 | -166.7257 | -114.5387 | 56.9872 | [9 empty] | 1900 | -117.2163 | -90.2481 | 74.5584 | [6 empty] | 760 | -49.5833 | -28.5509 |  |  |  | 760 | 32.5626 | 19.5989 | #DIV/0!
|  | 3900 | -171.2882 | -115.3512 | 59.6747 | [9 empty] | 1950 | -114.1695 | -83.4981 | 79.4959 | [6 empty] | 780 | -51.7708 | -25.4259 |  |  |  | 780 | 33.9992 | 17.4537 | #DIV/0!
|  | 4000 | -170.7882 | -113.6012 | 54.6747 | [9 empty] | 2000 | -111.0445 | -89.1231 | 80.6834 | [6 empty] | 800 | -47.8958 | -28.7384 |  |  |  | 800 | 31.4544 | 19.7276 | #DIV/0!
|  | 4100 | -172.8507 | -109.1637 | 64.0497 | [9 empty] | 2050 | -122.607 | -78.3731 | 68.9959 | [6 empty] | 820 | -49.6458 | -28.0509 |  |  |  | 820 | 32.6036 | 19.2557 | #DIV/0!
|  | 4200 | -168.2882 | -114.9137 | 65.9247 | [9 empty] | 2100 | -121.7476 | -88.4356 | 67.9959 | [6 empty] | 840 | -45.5208 | -21.4884 |  |  |  | 840 | 29.8946 | 14.7508 | #DIV/0!
|  | 4300 | -164.6007 | -123.9137 | 61.8622 | [9 empty] | 2150 | -116.8257 | -83.8106 | 70.8084 | [6 empty] | 860 | -47.9583 | -28.0509 |  |  |  | 860 | 31.4954 | 19.2557 | #DIV/0!
|  | 4400 | -166.8507 | -121.9137 | 61.3622 | [9 empty] | 2200 | -118.3101 | -91.1856 | 64.1834 | [6 empty] | 880 | -48.2708 | -21.9259 |  |  |  | 880 | 31.7006 | 15.0511 | #DIV/0!
|  | 4500 | -168.9132 | -121.8512 | 57.5497 | [9 empty] | 2250 | -115.8882 | -79.1856 | 67.5584 | [6 empty] | 900 | -50.1458 | -20.9884 |  |  |  | 900 | 32.932 | 14.4076 | #DIV/0!
|  | 4600 | -160.1632 | -118.3512 | 66.0497 | [9 empty] | 2300 | -112.607 | -90.7481 | 72.5584 | [6 empty] | 920 | -47.3333 | -20.9259 |  |  |  | 920 | 31.085 | 14.3647 | #DIV/0!
|  | 4700 | -166.0382 | -122.4137 | 53.8622 | [9 empty] | 2350 | -119.5601 | -75.1231 | 70.9959 | [6 empty] | 940 | -43.8333 | -23.4884 |  |  |  | 940 | 28.7864 | 16.1237 | #DIV/0!
|  | 4800 | -163.1632 | -111.9762 | 59.0497 | [9 empty] | 2400 | -112.8413 | -91.4981 | 68.7459 | [6 empty] | 960 | -47.0208 | -24.1134 |  |  |  | 960 | 30.8797 | 16.5528 | #DIV/0!
|  | 4900 | -162.0382 | -107.5387 | 49.2997 | [9 empty] | 2450 | -116.357 | -79.4356 | 74.1834 | [6 empty] | 980 | -50.8333 | -21.8009 |  |  |  | 980 | 33.3835 | 14.9653 | #DIV/0!
[15 empty] | 2500 | -116.7476 | -87.9356 | 68.6209 | [6 empty] | 1000 | -42.6458 | -24.9884 |  |  |  | 1000 | 28.0066 | 17.1534 | #DIV/0!
[15 empty] | 2550 | -112.3726 | -82.6231 | 69.4334 | [6 empty] | 1020 | -50.1458 | -22.7384 |  |  |  | 1020 | 32.932 | 15.6089 | #DIV/0!
[15 empty] | 2600 | -120.5757 | -88.8731 | 62.8709 | [6 empty] | 1040 | -46.4583 | -23.6134 |  |  |  | 1040 | 30.5103 | 16.2095 | #DIV/0!
[15 empty] | 2650 | -115.9663 | -82.6231 | 65.4959 | [6 empty] | 1060 | -47.2708 | -23.6134 |  |  |  | 1060 | 31.0439 | 16.2095 | #DIV/0!
[15 empty] | 2700 | -112.0601 | -89.1231 | 70.0584 | [6 empty] | 1080 | -49.0833 | -23.0509 |  |  |  | 1080 | 32.2342 | 15.8234 | #DIV/0!
[15 empty] | 2750 | -111.2788 | -84.8731 | 74.2459 | [6 empty] | 1100 | -47.6458 | -24.1759 |  |  |  | 1100 | 31.2902 | 16.5957 | #DIV/0!
[15 empty] | 2800 | -121.2007 | -84.7481 | 75.4959 | [6 empty] | 1120 | -45.5833 | -23.8634 |  |  |  | 1120 | 29.9357 | 16.3812 | #DIV/0!
|  |  | 10hz at -60 (Normalized to t0) | [11 empty] | 2850 | -116.5913 | -88.5606 | 75.7459 | [6 empty] | 1140 | -45.8958 | -23.2384 |  |  |  | 1140 | 30.1409 | 15.9521 | #DIV/0!
[15 empty] | 2900 | -120.5757 | -86.1231 | 72.8709 | [6 empty] | 1160 | -44.8333 | -25.2384 |  |  |  | 1160 | 29.4431 | 17.325 | #DIV/0!
[15 empty] | 2950 | -121.8257 | -82.0606 | 72.6209 | [6 empty] | 1180 | -43.4583 | -30.7384 |  |  |  | 1180 | 28.5401 | 21.1005 | #DIV/0!
|  |  | 5 | 25 | 113 | [9 empty] | 3000 | -124.6382 | -86.4356 | 70.9334 | [6 empty] | 1200 | -41.4583 | -26.5509 |  |  |  | 1200 | 27.2267 | 18.226 | #DIV/0!
|  |  | 22.07.2024 | 22.07.2024 | 29.07.2024 | [9 empty] | 3050 | -111.4351 | -89.6856 | 69.1209 | [6 empty] | 1220 | -42.4583 | -22.6759 |  |  |  | 1220 | 27.8834 | 15.566 | #DIV/0!
|  | 0 | 100 | 100 | 100 | [9 empty] | 3100 | -119.4038 | -80.8106 | 72.2459 | [6 empty] | 1240 | -45.5833 | -30.3009 |  |  |  | 1240 | 29.9357 | 20.8002 | #DIV/0!
|  | 100 | 92.5159 | 89.2013 | 93.5864 | [9 empty] | 3150 | -116.8257 | -89.0606 | 73.8709 | [6 empty] | 1260 | -42.5833 | -23.8634 |  |  |  | 1260 | 27.9655 | 16.3812 | #DIV/0!
|  | 200 | 87.72 | 86.5134 | 84.9193 | [9 empty] | 3200 | -113.9351 | -79.6231 | 70.5584 | [6 empty] | 1280 | -46.8958 | -30.5509 |  |  |  | 1280 | 30.7976 | 20.9718 | #DIV/0!
|  | 300 | 88.0255 | 86.5134 | 92.7197 | [9 empty] | 3250 | -113.1538 | -94.3106 | 73.7459 | [6 empty] | 1300 | -43.6458 | -30.6759 |  |  |  | 1300 | 28.6633 | 21.0576 | #DIV/0!
|  | 400 | 86.1926 | 82.8352 | 88.9929 | [9 empty] | 3300 | -122.3726 | -79.6856 | 75.8709 | [6 empty] | 1320 | -41.5208 | -29.6759 |  |  |  | 1320 | 27.2677 | 20.3712 | #DIV/0!
|  | 500 | 83.5656 | 83.8726 | 80.3258 | [9 empty] | 3350 | -117.6851 | -90.6231 | 71.5584 | [6 empty] | 1340 | -42.4583 | -28.2384 |  |  |  | 1340 | 27.8834 | 19.3844 | #DIV/0!
|  | 600 | 86.0399 | 84.7686 | 86.6528 | [9 empty] | 3400 | -117.3726 | -88.2481 | 74.4959 | [6 empty] | 1360 | -44.5208 | -21.2384 |  |  |  | 1360 | 29.2379 | 14.5792 | #DIV/0!
|  | 700 | 86.0093 | 82.9767 | 74.1722 | [9 empty] | 3450 | -113.7007 | -89.4356 | 71.3084 | [6 empty] | 1380 | -48.9583 | -24.1134 |  |  |  | 1380 | 32.1521 | 16.5528 | #DIV/0!
|  | 800 | 87.0174 | 81.7978 | 87.9528 | [9 empty] | 3500 | -115.5757 | -85.8731 | 67.2459 | [6 empty] | 1400 | -45.6458 | -25.3634 |  |  |  | 1400 | 29.9767 | 17.4108 | #DIV/0!
|  | 900 | 86.1621 | 82.4108 | 86.2194 | [9 empty] | 3550 | -117.9195 | -97.8731 | 70.9334 | [6 empty] | 1420 | -44.3958 | -25.8634 |  |  |  | 1420 | 29.1558 | 17.7541 | #DIV/0!
|  | 1000 | 87.6589 | 78.4968 | 85.6127 | [9 empty] | 3600 | -114.7163 | -75.9356 | 68.8709 | [6 empty] | 1440 | -45.2083 | -24.6134 |  |  |  | 1440 | 29.6894 | 16.896 | #DIV/0!
|  | 1100 | 84.3292 | 82.6466 | 81.0192 | [9 empty] | 3650 | -117.2163 | -85.4981 | 69.9334 | [6 empty] | 1460 | -43.0208 | -23.3009 |  |  |  | 1460 | 28.2528 | 15.995 | #DIV/0!
|  | 1200 | 86.6203 | 84.8158 | 84.5727 | [9 empty] | 3700 | -120.4195 | -76.6231 | 75.2459 | [6 empty] | 1480 | -48.7083 | -27.1759 |  |  |  | 1480 | 31.9879 | 18.655 | #DIV/0!
|  | 1300 | 88.667 | 80.1002 | 80.6725 | [9 empty] | 3750 | -117.5288 | -90.1856 | 67.2459 | [6 empty] | 1500 | -44.1458 | -26.0509 |  |  |  | 1500 | 28.9916 | 17.8828 | #DIV/0!
|  | 1400 | 84.4514 | 81.7035 | 78.3324 | [9 empty] | 3800 | -117.4507 | -82.0606 | 69.4959 | [6 empty] | 1520 | -45.5833 | -26.0509 |  |  |  | 1520 | 29.9357 | 17.8828 | #DIV/0!
|  | 1500 | 81.7938 | 85.7589 | 84.1393 | [9 empty] | 3850 | -113.9351 | -86.7481 | 71.3709 | [6 empty] | 1540 | -43.6458 | -26.1134 |  |  |  | 1540 | 28.6633 | 17.9257 | #DIV/0!
|  | 1600 | 86.6203 | 84.8629 | 88.2128 | [9 empty] | 3900 | -110.1851 | -84.1231 | 68.8709 | [6 empty] | 1560 | -46.6458 | -26.8634 |  |  |  | 1560 | 30.6335 | 18.4405 | #DIV/0!
|  | 1700 | 84.8791 | 82.5523 | 82.2326 | [9 empty] | 3950 | -108.3101 | -84.2481 | 74.3709 | [6 empty] | 1580 | -42.5208 | -27.1134 |  |  |  | 1580 | 27.9245 | 18.6121 | #DIV/0!
|  | 1800 | 82.8935 | 83.0238 | 77.639 | [9 empty] | 4000 | -109.6382 | -88.5606 | 69.6209 | [6 empty] | 1600 | -44.2083 | -23.0509 |  |  |  | 1600 | 29.0327 | 15.8234 | #DIV/0!
|  | 1900 | 84.818 | 87.0792 | 81.7125 | [9 empty] | 4050 | -120.107 | -84.1856 | 75.5584 | [6 empty] | 1620 | -46.8958 | -28.7384 |  |  |  | 1620 | 30.7976 | 19.7276 | #DIV/0!
|  | 2000 | 82.2215 | 84.1084 | 84.9193 | [9 empty] | 4100 | -118.232 | -88.2481 | 74.7459 | [6 empty] | 1640 | -46.2708 | -24.4884 |  |  |  | 1640 | 30.3872 | 16.8102 | #DIV/0!
|  | 2100 | 84.3292 | 91.9363 | 78.0724 | [9 empty] | 4150 | -119.8726 | -85.5606 | 68.6209 | [6 empty] | 1660 | -46.9583 | -28.1134 |  |  |  | 1660 | 30.8387 | 19.2986 | #DIV/0!
|  | 2200 | 79.7777 | 88.0224 | 91.2463 | [9 empty] | 4200 | -116.7476 | -89.5606 | 64.8709 | [6 empty] | 1680 | -43.0833 | -20.3634 |  |  |  | 1680 | 28.2939 | 13.9786 | #DIV/0!
|  | 2300 | 82.2826 | 85.0987 | 78.0724 | [9 empty] | 4250 | -118.232 | -87.7481 | 73.4959 | [6 empty] | 1700 | -40.3333 | -21.4884 |  |  |  | 1700 | 26.4879 | 14.7508 | #DIV/0!
|  | 2400 | 83.2295 | 82.6937 | 72.6121 | [9 empty] | 4300 | -115.2632 | -87.2481 | 79.1209 | [6 empty] | 1720 | -39.9583 | -23.8009 |  |  |  | 1720 | 26.2416 | 16.3383 | #DIV/0!
|  | 2500 | 82.3131 | 89.2956 | 86.6528 | [9 empty] | 4350 | -106.5913 | -79.9356 | 72.7459 | [6 empty] | 1740 | -43.9583 | -26.3634 |  |  |  | 1740 | 28.8685 | 18.0973 | #DIV/0!
|  | 2600 | 82.3437 | 83.7783 | 78.4191 | [9 empty] | 4400 | -117.2945 | -87.6856 | 73.4334 | [6 empty] | 1760 | -45.5208 | -24.2384 |  |  |  | 1760 | 29.8946 | 16.6386 | #DIV/0!
|  | 2700 | 83.8099 | 86.7492 | 78.9391 | [9 empty] | 4450 | -113.0757 | -79.8731 | 74.7459 | [6 empty] | 1780 | -44.5833 | -23.6759 |  |  |  | 1780 | 29.279 | 16.2524 | #DIV/0!
|  | 2800 | 84.8485 | 84.4385 | 83.4459 | [9 empty] | 4500 | -115.732 | -87.8106 | 71.3084 | [6 empty] | 1800 | -43.2083 | -26.5509 |  |  |  | 1800 | 28.376 | 18.226 | #DIV/0!
|  | 2900 | 81.1523 | 88.1167 | 73.4788 | [9 empty] | 4550 | -113.3101 | -83.3731 | 68.6834 | [6 empty] | 1820 | -52.2083 | -30.2384 |  |  |  | 1820 | 34.2865 | 20.7573 | #DIV/0!
|  | 3000 | 79.4722 | 87.4093 | 78.2457 | [9 empty] | 4600 | -116.982 | -93.9981 | 70.9334 | [6 empty] | 1840 | -45.0208 | -28.2384 |  |  |  | 1840 | 29.5663 | 19.3844 | #DIV/0!
|  | 3100 | 84.7874 | 84.9572 | 72.9588 | [9 empty] | 4650 | -117.3726 | -79.9981 | 74.3709 | [6 empty] | 1860 | -46.7708 | -27.2384 |  |  |  | 1860 | 30.7155 | 18.6979 | #DIV/0!
|  | 3200 | 77.5477 | 87.5508 | 84.486 | [9 empty] | 4700 | -112.8413 | -90.9981 | 72.3709 | [6 empty] | 1880 | -44.5208 | -26.4259 |  |  |  | 1880 | 29.2379 | 18.1402 | #DIV/0!
|  | 3300 | 80.633 | 78.6855 | 85.006 | [9 empty] | 4750 | -114.1695 | -80.1856 | 78.9959 | [6 empty] | 1900 | -48.2708 | -22.6759 |  |  |  | 1900 | 31.7006 | 15.566 | #DIV/0!
|  | 3400 | 81.7633 | 77.0822 | 76.599 | [9 empty] | 4800 | -114.8726 | -93.4981 | 70.0584 | [6 empty] | 1920 | -44.0208 | -24.3009 |  |  |  | 1920 | 28.9095 | 16.6815 | #DIV/0!
|  | 3500 | 81.7938 | 81.8449 | 80.1525 | [9 empty] | 4850 | -111.5132 | -85.0606 | 72.6209 | [6 empty] | 1940 | -48.5208 | -28.7384 |  |  |  | 1940 | 31.8648 | 19.7276 | #DIV/0!
|  | 3600 | 81.7327 | 76.8464 | 80.0658 | [9 empty] | 4900 | -113.9351 | -87.7481 | 71.2459 | [6 empty] | 1960 | -43.9583 | -28.3634 |  |  |  | 1960 | 28.8685 | 19.4702 | #DIV/0!
|  | 3700 | 82.4353 | 85.7589 | 74.1722 | [9 empty] | 4950 | -117.7632 | -81.1231 | 65.7459 | [6 empty] | 1980 | -46.5208 | -22.5509 |  |  |  | 1980 | 30.5514 | 15.4802 | #DIV/0!
|  | 3800 | 81.4883 | 86.4191 | 79.0258 | [19 empty] | 2000 | -47.4583 | -23.1759 |  |  |  | 2000 | 31.167 | 15.9092 | #DIV/0!
|  | 3900 | 83.7183 | 87.0321 | 82.7526 | [19 empty] | 2020 | -45.2708 | -27.1759 |  |  |  | 2020 | 29.7305 | 18.655 | #DIV/0!
|  | 4000 | 83.4739 | 85.7117 | 75.8189 | [19 empty] | 2040 | -48.5833 | -21.9259 |  |  |  | 2040 | 31.9059 | 15.0511 | #DIV/0!
|  | 4100 | 84.482 | 82.3636 | 88.8195 | [19 empty] | 2060 | -50.1458 | -27.1134 |  |  |  | 2060 | 32.932 | 18.6121 | #DIV/0!
|  | 4200 | 82.252 | 86.702 | 91.4196 | [19 empty] | 2080 | -40.2083 | -27.3009 |  |  |  | 2080 | 26.4058 | 18.7408 | #DIV/0!
|  | 4300 | 80.4497 | 93.4925 | 85.786 | [19 empty] | 2100 | -50.7708 | -23.9884 |  |  |  | 2100 | 33.3424 | 16.467 | #DIV/0!
|  | 4400 | 81.5494 | 91.9835 | 85.0927 | [19 empty] | 2120 | -45.3333 | -24.7384 |  |  |  | 2120 | 29.7715 | 16.9818 | #DIV/0!
|  | 4500 | 82.5575 | 91.9363 | 79.8058 | [9 empty] | 20Hz normalized | [9 empty] | 2140 | -40.7083 | -24.7384 |  |  |  | 2140 | 26.7341 | 16.9818 | #DIV/0!
|  | 4600 | 78.2809 | 89.2956 | 91.593 | [9 empty] | holding potential | -60 | -60 | 50 | [6 empty] | 2160 | -45.0208 | -25.8634 |  |  |  | 2160 | 29.5663 | 17.7541 | #DIV/0!
|  | 4700 | 81.1523 | 92.3607 | 74.6922 | [9 empty] | date | 25.07.2024 | 01.08.2024 | 01.08.2025 | [6 empty] | 2180 | -46.5208 | -27.1759 |  |  |  | 2180 | 30.5514 | 18.655 | #DIV/0!
|  | 4800 | 79.7471 | 84.4857 | 81.8859 | [9 empty] | recording | 25 | 36 | 48 | [6 empty] | 2200 | -48.4583 | -27.2384 |  |  |  | 2200 | 31.8238 | 18.6979 | #DIV/0!
|  | 4900 | 79.1973 | 81.1376 | 68.3653 | [9 empty] | 0 | 100 | 100 | 100 | [6 empty] | 2220 | -40.5208 | -26.0509 |  |  |  | 2220 | 26.611 | 17.8828 | #DIV/0!
[15 empty] | 50 | 78.9861 | 62.9528 | 75.8611 | [6 empty] | 2240 | -45.6458 | -24.9259 |  |  |  | 2240 | 29.9767 | 17.1105 | #DIV/0!
[15 empty] | 100 | 75.3728 | 75.6222 | 75.98 | [6 empty] | 2260 | -47.7083 | -24.8009 |  |  |  | 2260 | 31.3312 | 17.0247 | #DIV/0!
[15 empty] | 150 | 74.1367 | 58.4092 | 74.672 | [6 empty] | 2280 | -46.5833 | -29.6759 |  |  |  | 2280 | 30.5924 | 20.3712 | #DIV/0!
[15 empty] | 200 | 76.8942 | 70.5981 | 68.7859 | [6 empty] | 2300 | -46.0833 | -24.1134 |  |  |  | 2300 | 30.264 | 16.5528 | #DIV/0!
[15 empty] | 250 | 74.7548 | 62.9528 | 66.5861 | [6 empty] | 2320 | -45.3958 | -25.3009 |  |  |  | 2320 | 29.8125 | 17.3679 | #DIV/0!
[15 empty] | 300 | 75.9434 | 68.5448 | 69.9156 | [6 empty] | 2340 | -42.2083 | -22.4259 |  |  |  | 2340 | 27.7192 | 15.3944 | #DIV/0!
[15 empty] | 350 | 72.1875 | 61.2489 | 72.056 | [6 empty] | 2360 | -46.7083 | -21.3009 |  |  |  | 2360 | 30.6745 | 14.6221 | #DIV/0!
[15 empty] | 400 | 72.1399 | 63.1275 | 75.6233 | [6 empty] | 2380 | -39.3958 | -27.3009 |  |  |  | 2380 | 25.8722 | 18.7408 | #DIV/0!
[15 empty] | 450 | 73.6613 | 61.7295 | 73.7207 | [6 empty] | 2400 | -45.3333 | -26.9884 |  |  |  | 2400 | 29.7715 | 18.5263 | #DIV/0!
[15 empty] | 500 | 73.281 | 64.9187 | 71.5803 | [6 empty] | 2420 | -42.2083 | -23.2384 |  |  |  | 2420 | 27.7192 | 15.9521 | #DIV/0!
[15 empty] | 550 | 73.0432 | 63.3023 | 68.3103 | [6 empty] | 2440 | -46.7708 | -23.0509 |  |  |  | 2440 | 30.7155 | 15.8234 | #DIV/0!
[15 empty] | 600 | 70.6661 | 63.2149 | 74.2558 | [6 empty] | 2460 | -48.2708 | -26.4259 |  |  |  | 2460 | 31.7006 | 18.1402 | #DIV/0!
[15 empty] | 650 | 70.6186 | 65.3119 | 76.1584 | [6 empty] | 2480 | -47.4583 | -26.3634 |  |  |  | 2480 | 31.167 | 18.0973 | #DIV/0!
[15 empty] | 700 | 75.04 | 61.4674 | 75.9206 | [6 empty] | 2500 | -44.2083 | -26.1134 |  |  |  | 2500 | 29.0327 | 17.9257 | #DIV/0!
[15 empty] | 750 | 75.8007 | 60.6373 | 68.013 | [6 empty] | 2520 | -46.8333 | -25.4259 |  |  |  | 2520 | 30.7566 | 17.4537 | #DIV/0!
[15 empty] | 800 | 71.9022 | 58.6277 | 69.6183 | [6 empty] | 2540 | -45.7708 | -25.7384 |  |  |  | 2540 | 30.0588 | 17.6683 | #DIV/0!
[15 empty] | 850 | 71.3317 | 61.8606 | 70.8074 | [6 empty] | 2560 | -46.0208 | -24.8634 |  |  |  | 2560 | 30.223 | 17.0676 | #DIV/0!
[15 empty] | 900 | 69.2874 | 60.2441 | 66.9428 | [6 empty] | 2580 | -48.7708 | -22.1134 |  |  |  | 2580 | 32.029 | 15.1799 | #DIV/0!
[15 empty] | 950 | 69.6677 | 62.2101 | 70.6885 | [6 empty] | 2600 | -42.1458 | -24.5509 |  |  |  | 2600 | 27.6782 | 16.8531 | #DIV/0!
[15 empty] | 1000 | 70.7612 | 52.0308 | 71.2236 | [6 empty] | 2620 | -44.8333 | -22.9884 |  |  |  | 2620 | 29.4431 | 15.7805 | #DIV/0!
[15 empty] | 1050 | 75.2778 | 64.7876 | 65.6348 | [6 empty] | 2640 | -39.8958 | -22.4259 |  |  |  | 2640 | 26.2006 | 15.3944 | #DIV/0!
[15 empty] | 1100 | 73.8039 | 51.8124 | 65.7537 | [6 empty] | 2660 | -37.2708 | -25.1134 |  |  |  | 2660 | 24.4767 | 17.2392 | #DIV/0!
[15 empty] | 1150 | 72.1399 | 66.5351 | 68.2509 | [6 empty] | 2680 | -40.7083 | -25.5509 |  |  |  | 2680 | 26.7341 | 17.5396 | #DIV/0!
[15 empty] | 1200 | 73.1859 | 57.1423 | 72.056 | [6 empty] | 2700 | -43.7708 | -24.7384 |  |  |  | 2700 | 28.7454 | 16.9818 | #DIV/0!
[15 empty] | 1250 | 72.0924 | 66.4915 | 70.2723 | [6 empty] | 2720 | -48.0833 | -24.8009 |  |  |  | 2720 | 31.5775 | 17.0247 | #DIV/0!
[15 empty] | 1300 | 73.2334 | 59.9383 | 71.6398 | [6 empty] | 2740 | -46.8958 | -26.3009 |  |  |  | 2740 | 30.7976 | 18.0544 | #DIV/0!
[15 empty] | 1350 | 69.6677 | 64.8313 | 73.0667 | [6 empty] | 2760 | -43.5208 | -26.1134 |  |  |  | 2760 | 28.5812 | 17.9257 | #DIV/0!
[15 empty] | 1400 | 73.1859 | 58.2345 | 65.397 | [6 empty] | 2780 | -38.9583 | -25.3009 |  |  |  | 2780 | 25.5849 | 17.3679 | #DIV/0!
[15 empty] | 1450 | 71.8547 | 62.1664 | 68.1319 | [6 empty] | 2800 | -41.2083 | -22.4884 |  |  |  | 2800 | 27.0625 | 15.4373 | #DIV/0!
[15 empty] | 1500 | 74.5171 | 58.1908 | 66.8239 | [6 empty] | 2820 | -41.6458 | -22.9259 |  |  |  | 2820 | 27.3498 | 15.7376 | #DIV/0!
[15 empty] | 1550 | 73.9941 | 63.4333 | 66.051 | [6 empty] | 2840 | -39.0208 | -24.5509 |  |  |  | 2840 | 25.6259 | 16.8531 | #DIV/0!
[15 empty] | 1600 | 71.3793 | 55.5258 | 67.5374 | [6 empty] | 2860 | -45.3958 | -24.1759 |  |  |  | 2860 | 29.8125 | 16.5957 | #DIV/0!
[15 empty] | 1650 | 69.0972 | 60.4189 | 66.1105 | [6 empty] | 2880 | -45.5208 | -25.5509 |  |  |  | 2880 | 29.8946 | 17.5396 | #DIV/0!
[15 empty] | 1700 | 69.5726 | 61.4674 | 71.9965 | [6 empty] | 2900 | -43.6458 | -27.8634 |  |  |  | 2900 | 28.6633 | 19.127 | #DIV/0!
[15 empty] | 1750 | 69.3349 | 54.9142 | 67.1212 | [6 empty] | 2920 | -42.0833 | -25.9259 |  |  |  | 2920 | 27.6371 | 17.797 | #DIV/0!
[15 empty] | 1800 | 73.9466 | 61.9916 | 71.9371 | [6 empty] | 2940 | -42.0208 | -25.4884 |  |  |  | 2940 | 27.5961 | 17.4966 | #DIV/0!
[15 empty] | 1850 | 68.1463 | 57.7539 | 69.7967 | [6 empty] | 2960 | -43.5208 | -23.8009 |  |  |  | 2960 | 28.5812 | 16.3383 | #DIV/0!
[15 empty] | 1900 | 71.3317 | 63.0838 | 70.9263 | [6 empty] | 2980 | -42.3958 | -28.0509 |  |  |  | 2980 | 27.8424 | 19.2557 | #DIV/0!
[15 empty] | 1950 | 69.4775 | 58.3655 | 75.6233 | [6 empty] | 3000 | -46.9583 | -23.6759 |  |  |  | 3000 | 30.8387 | 16.2524 | #DIV/0!
[15 empty] | 2000 | 67.5758 | 62.2974 | 76.753 | [6 empty] | 3020 | -42.3958 | -26.0509 |  |  |  | 3020 | 27.8424 | 17.8828 | #DIV/0!
[15 empty] | 2050 | 74.6122 | 54.7831 | 65.6348 | [6 empty] | 3040 | -42.4583 | -27.2384 |  |  |  | 3040 | 27.8834 | 18.6979 | #DIV/0!
[15 empty] | 2100 | 74.0892 | 61.8169 | 64.6835 | [6 empty] | 3060 | -44.6458 | -24.3634 |  |  |  | 3060 | 29.32 | 16.7244 | #DIV/0!
[15 empty] | 2150 | 71.094 | 58.584 | 67.359 | [6 empty] | 3080 | -44.7708 | -28.3009 |  |  |  | 3080 | 29.4021 | 19.4273 | #DIV/0!
[15 empty] | 2200 | 71.9973 | 63.7391 | 61.0568 | [6 empty] | 3100 | -45.5833 | -24.0509 |  |  |  | 3100 | 29.9357 | 16.5099 | #DIV/0!
[15 empty] | 2250 | 70.5235 | 55.3511 | 64.2673 | [6 empty] | 3120 | -43.9583 | -22.9884 |  |  |  | 3120 | 28.8685 | 15.7805 | #DIV/0!
[15 empty] | 2300 | 68.5267 | 63.4333 | 69.0238 | [6 empty] | 3140 | -48.7083 | -28.5509 |  |  |  | 3140 | 31.9879 | 19.5989 | #DIV/0!
[15 empty] | 2350 | 72.758 | 52.5114 | 67.5374 | [6 empty] | 3160 | -46.4583 | -26.8634 |  |  |  | 3160 | 30.5103 | 18.4405 | #DIV/0!
[15 empty] | 2400 | 68.6693 | 63.9576 | 65.397 | [6 empty] | 3180 | -42.5208 | -23.9259 |  |  |  | 3180 | 27.9245 | 16.4241 | #DIV/0!
[15 empty] | 2450 | 70.8087 | 55.5258 | 70.5696 | [6 empty] | 3200 | -45.0208 | -26.0509 |  |  |  | 3200 | 29.5663 | 17.8828 | #DIV/0!
[15 empty] | 2500 | 71.0465 | 61.4674 | 65.2781 | [6 empty] | 3220 | -46.0208 | -30.1134 |  |  |  | 3220 | 30.223 | 20.6715 | #DIV/0!
[15 empty] | 2550 | 68.3841 | 57.7539 | 66.051 | [6 empty] | 3240 | -43.1458 | -29.1134 |  |  |  | 3240 | 28.3349 | 19.985 | #DIV/0!
[15 empty] | 2600 | 73.376 | 62.1227 | 59.8082 | [6 empty] | 3260 | -43.8333 | -24.9884 |  |  |  | 3260 | 28.7864 | 17.1534 | #DIV/0!
[15 empty] | 2650 | 70.571 | 57.7539 | 62.3053 | [6 empty] | 3280 | -39.4583 | -26.3634 |  |  |  | 3280 | 25.9132 | 18.0973 | #DIV/0!
[15 empty] | 2700 | 68.1939 | 62.2974 | 66.6456 | [6 empty] | 3300 | -43.7083 | -23.6759 |  |  |  | 3300 | 28.7043 | 16.2524 | #DIV/0!
[15 empty] | 2750 | 67.7185 | 59.3267 | 70.6291 | [6 empty] | 3320 | -40.0833 | -23.3009 |  |  |  | 3320 | 26.3237 | 15.995 | #DIV/0!
[15 empty] | 2800 | 73.7564 | 59.2393 | 71.8182 | [6 empty] | 3340 | -43.5833 | -23.5509 |  |  |  | 3340 | 28.6222 | 16.1666 | #DIV/0!
[15 empty] | 2850 | 70.9514 | 61.9042 | 72.056 | [6 empty] | 3360 | -47.7708 | -24.0509 |  |  |  | 3360 | 31.3723 | 16.5099 | #DIV/0!
[15 empty] | 2900 | 73.376 | 60.2004 | 69.321 | [6 empty] | 3380 | -44.2708 | -23.6759 |  |  |  | 3380 | 29.0737 | 16.2524 | #DIV/0!
[15 empty] | 2950 | 74.1367 | 57.3607 | 69.0832 | [6 empty] | 3400 | -47.4583 | -22.1134 |  |  |  | 3400 | 31.167 | 15.1799 | #DIV/0!
[15 empty] | 3000 | 75.8483 | 60.4189 | 67.4779 | [6 empty] | 3420 | -41.9583 | -22.9259 |  |  |  | 3420 | 27.5551 | 15.7376 | #DIV/0!
[15 empty] | 3050 | 67.8135 | 62.6906 | 65.7537 | [6 empty] | 3440 | -38.8958 | -26.3634 |  |  |  | 3440 | 25.5438 | 18.0973 | #DIV/0!
[15 empty] | 3100 | 72.6629 | 56.487 | 68.7265 | [6 empty] | 3460 | -41.5833 | -25.5509 |  |  |  | 3460 | 27.3088 | 17.5396 | #DIV/0!
[15 empty] | 3150 | 71.094 | 62.2537 | 70.2723 | [6 empty] | 3480 | -47.2083 | -28.3009 |  |  |  | 3480 | 31.0029 | 19.4273 | #DIV/0!
[15 empty] | 3200 | 69.3349 | 55.6569 | 67.1212 | [6 empty] | 3500 | -43.6458 | -26.9259 |  |  |  | 3500 | 28.6633 | 18.4834 | #DIV/0!
[15 empty] | 3250 | 68.8595 | 65.9235 | 70.1534 | [6 empty] | 3520 | -42.4583 | -24.0509 |  |  |  | 3520 | 27.8834 | 16.5099 | #DIV/0!
[15 empty] | 3300 | 74.4695 | 55.7006 | 72.1749 | [6 empty] | 3540 | -46.6458 | -25.3634 |  |  |  | 3540 | 30.6335 | 17.4108 | #DIV/0!
[15 empty] | 3350 | 71.617 | 63.3459 | 68.0725 | [6 empty] | 3560 | -49.3333 | -24.7384 |  |  |  | 3560 | 32.3984 | 16.9818 | #DIV/0!
[15 empty] | 3400 | 71.4268 | 61.6858 | 70.8669 | [6 empty] | 3580 | -41.7708 | -26.8634 |  |  |  | 3580 | 27.4319 | 18.4405 | #DIV/0!
[15 empty] | 3450 | 69.1923 | 62.5159 | 67.8347 | [6 empty] | 3600 | -45.2083 | -21.0509 |  |  |  | 3600 | 29.6894 | 14.4505 | #DIV/0!
[15 empty] | 3500 | 70.3333 | 60.0257 | 63.9701 | [6 empty] | 3620 | -39.2708 | -23.0509 |  |  |  | 3620 | 25.7901 | 15.8234 | #DIV/0!
[15 empty] | 3550 | 71.7596 | 68.4137 | 67.4779 | [6 empty] | 3640 | -44.7083 | -25.3634 |  |  |  | 3640 | 29.361 | 17.4108 | #DIV/0!
[15 empty] | 3600 | 69.8103 | 53.0793 | 65.5159 | [6 empty] | 3660 | -45.3958 | -27.9884 |  |  |  | 3660 | 29.8125 | 19.2128 | #DIV/0!
[15 empty] | 3650 | 71.3317 | 59.7635 | 66.5266 | [6 empty] | 3680 | -46.9583 | -25.0509 |  |  |  | 3680 | 30.8387 | 17.1963 | #DIV/0!
[15 empty] | 3700 | 73.281 | 53.5599 | 71.5803 | [6 empty] | 3700 | -50.5208 | -22.9259 |  |  |  | 3700 | 33.1783 | 15.7376 | #DIV/0!
[15 empty] | 3750 | 71.5219 | 63.0401 | 63.9701 | [6 empty] | 3720 | -49.1458 | -25.0509 |  |  |  | 3720 | 32.2753 | 17.1963 | #DIV/0!
[15 empty] | 3800 | 71.4743 | 57.3607 | 66.1105 | [6 empty] | 3740 | -45.3333 | -25.7384 |  |  |  | 3740 | 29.7715 | 17.6683 | #DIV/0!
[15 empty] | 3850 | 69.3349 | 60.6373 | 67.8941 | [6 empty] | 3760 | -46.0833 | -23.9884 |  |  |  | 3760 | 30.264 | 16.467 | #DIV/0!
[15 empty] | 3900 | 67.0529 | 58.8024 | 65.5159 | [6 empty] | 3780 | -45.5833 | -24.8009 |  |  |  | 3780 | 29.9357 | 17.0247 | #DIV/0!
[15 empty] | 3950 | 65.9118 | 58.8898 | 70.748 | [6 empty] | 3800 | -43.0208 | -21.5509 |  |  |  | 3800 | 28.2528 | 14.7937 | #DIV/0!
[15 empty] | 4000 | 66.7201 | 61.9042 | 66.2294 | [6 empty] | 3820 | -45.0208 | -23.9884 |  |  |  | 3820 | 29.5663 | 16.467 | #DIV/0!
[15 empty] | 4050 | 73.0908 | 58.8461 | 71.8776 | [6 empty] | 3840 | -41.3333 | -28.1759 |  |  |  | 3840 | 27.1446 | 19.3415 | #DIV/0!
[15 empty] | 4100 | 71.9498 | 61.6858 | 71.1047 | [6 empty] | 3860 | -42.5208 | -24.3009 |  |  |  | 3860 | 27.9245 | 16.6815 | #DIV/0!
[15 empty] | 4150 | 72.9482 | 59.8072 | 65.2781 | [6 empty] | 3880 | -44.7708 | -25.3634 |  |  |  | 3880 | 29.4021 | 17.4108 | #DIV/0!
[15 empty] | 4200 | 71.0465 | 62.6032 | 61.7108 | [6 empty] | 3900 | -45.8333 | -22.6759 |  |  |  | 3900 | 30.0999 | 15.566 | #DIV/0!
[15 empty] | 4250 | 71.9498 | 61.3363 | 69.9156 | [6 empty] | 3920 | -45.3333 | -27.4259 |  |  |  | 3920 | 29.7715 | 18.8267 | #DIV/0!
[15 empty] | 4300 | 70.1431 | 60.9868 | 75.2666 | [6 empty] | 3940 | -39.9583 | -24.0509 |  |  |  | 3940 | 26.2416 | 16.5099 | #DIV/0!
[15 empty] | 4350 | 64.8659 | 55.8753 | 69.2021 | [6 empty] | 3960 | -44.6458 | -23.7384 |  |  |  | 3960 | 29.32 | 16.2954 | #DIV/0!
[15 empty] | 4400 | 71.3793 | 61.2926 | 69.8561 | [6 empty] | 3980 | -43.6458 | -27.1134 |  |  |  | 3980 | 28.6633 | 18.6121 | #DIV/0!
[15 empty] | 4450 | 68.8119 | 55.8316 | 71.1047 | [6 empty] | 4000 | -43.5833 | -29.8009 |  |  |  | 4000 | 28.6222 | 20.457 | #DIV/0!
[15 empty] | 4500 | 70.4284 | 61.38 | 67.8347 | [6 empty] | 4020 | -46.3333 | -24.3009 |  |  |  | 4020 | 30.4282 | 16.6815 | #DIV/0!
[15 empty] | 4550 | 68.9546 | 58.2782 | 65.3375 | [6 empty] | 4040 | -43.7083 | -22.7384 |  |  |  | 4040 | 28.7043 | 15.6089 | #DIV/0!
[15 empty] | 4600 | 71.1891 | 65.7051 | 67.4779 | [6 empty] | 4060 | -40.2708 | -23.4259 |  |  |  | 4060 | 26.4468 | 16.0808 | #DIV/0!
[15 empty] | 4650 | 71.4268 | 55.919 | 70.748 | [6 empty] | 4080 | -43.7708 | -27.0509 |  |  |  | 4080 | 28.7454 | 18.5692 | #DIV/0!
[15 empty] | 4700 | 68.6693 | 63.6081 | 68.8454 | [6 empty] | 4100 | -46.3333 | -25.6134 |  |  |  | 4100 | 30.4282 | 17.5825 | #DIV/0!
[15 empty] | 4750 | 69.4775 | 56.0501 | 75.1477 | [6 empty] | 4120 | -44.3958 | -21.9259 |  |  |  | 4120 | 29.1558 | 15.0511 | #DIV/0!
[15 empty] | 4800 | 69.9054 | 65.3556 | 66.6456 | [6 empty] | 4140 | -46.3333 | -26.4884 |  |  |  | 4140 | 30.4282 | 18.1831 | #DIV/0!
[15 empty] | 4850 | 67.8611 | 59.4577 | 69.0832 | [6 empty] | 4160 | -42.3333 | -28.3009 |  |  |  | 4160 | 27.8013 | 19.4273 | #DIV/0!
[15 empty] | 4900 | 69.3349 | 61.3363 | 67.7752 | [6 empty] | 4180 | -41.8333 | -25.4884 |  |  |  | 4180 | 27.473 | 17.4966 | #DIV/0!
[15 empty] | 4950 | 71.6645 | 56.7054 | 62.5431 | [6 empty] | 4200 | -41.8958 | -25.1134 |  |  |  | 4200 | 27.514 | 17.2392 | #DIV/0!
[25 empty] | 4220 | -39.7708 | -25.6759 |  |  |  | 4220 | 26.1185 | 17.6254 | #DIV/0!
[25 empty] | 4240 | -42.0208 | -24.9884 |  |  |  | 4240 | 27.5961 | 17.1534 | #DIV/0!
[25 empty] | 4260 | -42.5833 | -25.9259 |  |  |  | 4260 | 27.9655 | 17.797 | #DIV/0!
[25 empty] | 4280 | -41.9583 | -26.6134 |  |  |  | 4280 | 27.5551 | 18.2689 | #DIV/0!
[25 empty] | 4300 | -38.2083 | -23.2384 |  |  |  | 4300 | 25.0923 | 15.9521 | #DIV/0!
[25 empty] | 4320 | -43.2083 | -23.6759 |  |  |  | 4320 | 28.376 | 16.2524 | #DIV/0!
[25 empty] | 4340 | -40.0208 | -24.4259 |  |  |  | 4340 | 26.2827 | 16.7673 | #DIV/0!
[25 empty] | 4360 | -41.6458 | -27.6134 |  |  |  | 4360 | 27.3498 | 18.9554 | #DIV/0!
[25 empty] | 4380 | -40.5208 | -24.8009 |  |  |  | 4380 | 26.611 | 17.0247 | #DIV/0!
[25 empty] | 4400 | -39.6458 | -23.8634 |  |  |  | 4400 | 26.0364 | 16.3812 | #DIV/0!
[25 empty] | 4420 | -37.1458 | -27.8634 |  |  |  | 4420 | 24.3946 | 19.127 | #DIV/0!
[25 empty] | 4440 | -40.0833 | -26.3009 |  |  |  | 4440 | 26.3237 | 18.0544 | #DIV/0!
[25 empty] | 4460 | -44.0833 | -23.0509 |  |  |  | 4460 | 28.9506 | 15.8234 | #DIV/0!
[25 empty] | 4480 | -40.4583 | -22.5509 |  |  |  | 4480 | 26.57 | 15.4802 | #DIV/0!
[25 empty] | 4500 | -44.5833 | -26.4259 |  |  |  | 4500 | 29.279 | 18.1402 | #DIV/0!
[25 empty] | 4520 | -47.2708 | -21.3009 |  |  |  | 4520 | 31.0439 | 14.6221 | #DIV/0!
[25 empty] | 4540 | -49.4583 | -20.1134 |  |  |  | 4540 | 32.4805 | 13.8069 | #DIV/0!
[25 empty] | 4560 | -46.6458 | -25.9259 |  |  |  | 4560 | 30.6335 | 17.797 | #DIV/0!
[25 empty] | 4580 | -43.2708 | -25.2384 |  |  |  | 4580 | 28.417 | 17.325 | #DIV/0!
[25 empty] | 4600 | -42.3958 | -28.4259 |  |  |  | 4600 | 27.8424 | 19.5131 | #DIV/0!
[25 empty] | 4620 | -43.9583 | -21.9259 |  |  |  | 4620 | 28.8685 | 15.0511 | #DIV/0!
[25 empty] | 4640 | -41.5208 | -21.7384 |  |  |  | 4640 | 27.2677 | 14.9224 | #DIV/0!
[25 empty] | 4660 | -43.2708 | -21.7384 |  |  |  | 4660 | 28.417 | 14.9224 | #DIV/0!
[25 empty] | 4680 | -46.1458 | -27.2384 |  |  |  | 4680 | 30.3051 | 18.6979 | #DIV/0!
[25 empty] | 4700 | -42.5208 | -26.9884 |  |  |  | 4700 | 27.9245 | 18.5263 | #DIV/0!
[25 empty] | 4720 | -42.7083 | -23.3634 |  |  |  | 4720 | 28.0476 | 16.0379 | #DIV/0!
[25 empty] | 4740 | -42.9583 | -23.1134 |  |  |  | 4740 | 28.2118 | 15.8663 | #DIV/0!
[25 empty] | 4760 | -48.6458 | -19.3009 |  |  |  | 4760 | 31.9469 | 13.2492 | #DIV/0!
[25 empty] | 4780 | -45.5208 | -25.1134 |  |  |  | 4780 | 29.8946 | 17.2392 | #DIV/0!
[25 empty] | 4800 | -47.4583 | -22.4884 |  |  |  | 4800 | 31.167 | 15.4373 | #DIV/0!
[25 empty] | 4820 | -41.2083 | -24.9884 |  |  |  | 4820 | 27.0625 | 17.1534 | #DIV/0!
[25 empty] | 4840 | -42.4583 | -29.3634 |  |  |  | 4840 | 27.8834 | 20.1567 | #DIV/0!
[25 empty] | 4860 | -38.1458 | -27.3634 |  |  |  | 4860 | 25.0513 | 18.7838 | #DIV/0!
[25 empty] | 4880 | -42.1458 | -28.1134 |  |  |  | 4880 | 27.6782 | 19.2986 | #DIV/0!
[25 empty] | 4900 | -39.8333 | -29.3009 |  |  |  | 4900 | 26.1595 | 20.1138 | #DIV/0!
[25 empty] | 4920 | -43.0208 | -23.8009 |  |  |  | 4920 | 28.2528 | 16.3383 | #DIV/0!
[25 empty] | 4940 | -45.5208 | -27.7384 |  |  |  | 4940 | 29.8946 | 19.0412 | #DIV/0!
[25 empty] | 4960 | -45.1458 | -25.7384 |  |  |  | 4960 | 29.6484 | 17.6683 | #DIV/0!
[25 empty] | 4980 | -46.4583 | -28.3634 |  |  |  | 4980 | 30.5103 | 19.4702 | #DIV/0!

## 500ms_ex
Recording number | Date | Holding potential (mV) | Peak (pA) | Rise time (ms) | Steady state % | weighted tau (ms) | weighted tau (ms) decay
1 | 18.07.2024 | -60 | 0 | 0 | 0 | 0 | 0
8 | 18.07.2024 | 50 | 0 | 0 | 0 | 0 | 0
13 | 25.07.2024 | -60 | -238.08 | 0.43 | 3.47 | 7.9499 | 15.8334
27 | 25.07.2025 | 50 | 76.58 | 0.69 | 7.9264 | 13.7792 | 2.7562
11 | 01.08.2024 | -60 | -210.29 | 0.48 | 5.1786 | 6.2894 | 57.9433
32 | 01.08.2025 | -60 | -127.67 | 0.54 | 8.9371 | 9.0403 | 38.8205
45 | 01.08.2026 | 50 | 106.08 | 1.13 | 19.4099 | 20.1304 | 64.1023
53 | 01.08.2026 | 50 | 75.8 | 1.05 | 23.7203 | 24.7744 | 37.6734
72 | 01.08.2027 | -60 | -29.88 | 0.66 | 5.7229 | 6.3335 | 4.643
10 | 02.08.2028 | -60 | -30.33 | 0.59 | 17.8371 | 16.4166 | #DIV/0!

## 2ms_ex
Recording number | Date | Holding potential (mV) | Peak (pA) | Rise time (ms) | weighted tau (ms)
2 | 18.07.2024 | -60 | -89.73 | 1.57 | 2.6333
14 | 25.07.2024 | -60 | -249.81 | 0.44 | 2.7459
29 | 25.07.2024 | 50 | 75.25 | 0.55 | 67.621
12 | 01.08.2024 | -60 | -149.08 | 0.55 | 4.1098
33 | 01.08.2024 | -60 | -140.77 | 1.01 | 127.1947
44 | 01.08.2024 | 50 | 112.94 | 0.99 | 83.4282

## increment_ex
holding v | -60 | 50 | -60 | 50
Recording number | 15 | 30 | 34 | 46
Date | 25.07.2024 | 25.07.2024 | 01.08.2024 | 01.08.2025
0 | 100 | 100 | 100 | 100
25 | 15.4017 | 39.7445 | 20.1133 | 55.818
100 | 31.4556 | 63.1479 | 33.6071 | 69.7291
225 | 55.7618 | 84.0461 | 54.4613 | 81.2351
400 | 68.9295 | 85.1669 | 71.6604 | 90.8776
625 | 78.4446 | 94.7919 | 82.9762 | 93.5645
900 | 82.6835 | 94.4623 | 91.388 | 94.3445
1225 | 91.0712 | 90.0453 | 93.0903 | 94.4095
1600 | 93.5965 | 95.3852 | 99.1738 | 96.273
2025 | 98.0158 | 96.7697 | 104.6315 | 97.6165
2500 | 97.0237 | 97.5608 | 100.726 | 99.0683
3025 | 96.663 | 95.9786 | 105.9333 | 97.4648

## 10Hz_ex
holding v | -60 | -60 | 50
recording | 22 | 35 | 47
date | 25.07.2024 | 01.08.2024 | 01.08.2024
0 | 100 | 100 | 100
100 | 92.5159 | 89.2013 | 93.5864
200 | 87.72 | 86.5134 | 84.9193
300 | 88.0255 | 86.5134 | 92.7197
400 | 86.1926 | 82.8352 | 88.9929
500 | 83.5656 | 83.8726 | 80.3258
600 | 86.0399 | 84.7686 | 86.6528
700 | 86.0093 | 82.9767 | 74.1722
800 | 87.0174 | 81.7978 | 87.9528
900 | 86.1621 | 82.4108 | 86.2194
1000 | 87.6589 | 78.4968 | 85.6127
1100 | 84.3292 | 82.6466 | 81.0192
1200 | 86.6203 | 84.8158 | 84.5727
1300 | 88.667 | 80.1002 | 80.6725
1400 | 84.4514 | 81.7035 | 78.3324
1500 | 81.7938 | 85.7589 | 84.1393
1600 | 86.6203 | 84.8629 | 88.2128
1700 | 84.8791 | 82.5523 | 82.2326
1800 | 82.8935 | 83.0238 | 77.639
1900 | 84.818 | 87.0792 | 81.7125
2000 | 82.2215 | 84.1084 | 84.9193
2100 | 84.3292 | 91.9363 | 78.0724
2200 | 79.7777 | 88.0224 | 91.2463
2300 | 82.2826 | 85.0987 | 78.0724
2400 | 83.2295 | 82.6937 | 72.6121
2500 | 82.3131 | 89.2956 | 86.6528
2600 | 82.3437 | 83.7783 | 78.4191
2700 | 83.8099 | 86.7492 | 78.9391
2800 | 84.8485 | 84.4385 | 83.4459
2900 | 81.1523 | 88.1167 | 73.4788
3000 | 79.4722 | 87.4093 | 78.2457
3100 | 84.7874 | 84.9572 | 72.9588
3200 | 77.5477 | 87.5508 | 84.486
3300 | 80.633 | 78.6855 | 85.006
3400 | 81.7633 | 77.0822 | 76.599
3500 | 81.7938 | 81.8449 | 80.1525
3600 | 81.7327 | 76.8464 | 80.0658
3700 | 82.4353 | 85.7589 | 74.1722
3800 | 81.4883 | 86.4191 | 79.0258
3900 | 83.7183 | 87.0321 | 82.7526
4000 | 83.4739 | 85.7117 | 75.8189
4100 | 84.482 | 82.3636 | 88.8195
4200 | 82.252 | 86.702 | 91.4196
4300 | 80.4497 | 93.4925 | 85.786
4400 | 81.5494 | 91.9835 | 85.0927
4500 | 82.5575 | 91.9363 | 79.8058
4600 | 78.2809 | 89.2956 | 91.593
4700 | 81.1523 | 92.3607 | 74.6922
4800 | 79.7471 | 84.4857 | 81.8859
4900 | 79.1973 | 81.1376 | 68.3653

## 20Hz_ex
holding v | -60 | -60 | 50
date | 25.07.2024 | 01.08.2024 | 01.08.2025
recording | 25 | 36 | 48
0 | 100 | 100 | 100
50 | 78.9861 | 62.9528 | 75.8611
100 | 75.3728 | 75.6222 | 75.98
150 | 74.1367 | 58.4092 | 74.672
200 | 76.8942 | 70.5981 | 68.7859
250 | 74.7548 | 62.9528 | 66.5861
300 | 75.9434 | 68.5448 | 69.9156
350 | 72.1875 | 61.2489 | 72.056
400 | 72.1399 | 63.1275 | 75.6233
450 | 73.6613 | 61.7295 | 73.7207
500 | 73.281 | 64.9187 | 71.5803
550 | 73.0432 | 63.3023 | 68.3103
600 | 70.6661 | 63.2149 | 74.2558
650 | 70.6186 | 65.3119 | 76.1584
700 | 75.04 | 61.4674 | 75.9206
750 | 75.8007 | 60.6373 | 68.013
800 | 71.9022 | 58.6277 | 69.6183
850 | 71.3317 | 61.8606 | 70.8074
900 | 69.2874 | 60.2441 | 66.9428
950 | 69.6677 | 62.2101 | 70.6885
1000 | 70.7612 | 52.0308 | 71.2236
1050 | 75.2778 | 64.7876 | 65.6348
1100 | 73.8039 | 51.8124 | 65.7537
1150 | 72.1399 | 66.5351 | 68.2509
1200 | 73.1859 | 57.1423 | 72.056
1250 | 72.0924 | 66.4915 | 70.2723
1300 | 73.2334 | 59.9383 | 71.6398
1350 | 69.6677 | 64.8313 | 73.0667
1400 | 73.1859 | 58.2345 | 65.397
1450 | 71.8547 | 62.1664 | 68.1319
1500 | 74.5171 | 58.1908 | 66.8239
1550 | 73.9941 | 63.4333 | 66.051
1600 | 71.3793 | 55.5258 | 67.5374
1650 | 69.0972 | 60.4189 | 66.1105
1700 | 69.5726 | 61.4674 | 71.9965
1750 | 69.3349 | 54.9142 | 67.1212
1800 | 73.9466 | 61.9916 | 71.9371
1850 | 68.1463 | 57.7539 | 69.7967
1900 | 71.3317 | 63.0838 | 70.9263
1950 | 69.4775 | 58.3655 | 75.6233
2000 | 67.5758 | 62.2974 | 76.753
2050 | 74.6122 | 54.7831 | 65.6348
2100 | 74.0892 | 61.8169 | 64.6835
2150 | 71.094 | 58.584 | 67.359
2200 | 71.9973 | 63.7391 | 61.0568
2250 | 70.5235 | 55.3511 | 64.2673
2300 | 68.5267 | 63.4333 | 69.0238
2350 | 72.758 | 52.5114 | 67.5374
2400 | 68.6693 | 63.9576 | 65.397
2450 | 70.8087 | 55.5258 | 70.5696
2500 | 71.0465 | 61.4674 | 65.2781
2550 | 68.3841 | 57.7539 | 66.051
2600 | 73.376 | 62.1227 | 59.8082
2650 | 70.571 | 57.7539 | 62.3053
2700 | 68.1939 | 62.2974 | 66.6456
2750 | 67.7185 | 59.3267 | 70.6291
2800 | 73.7564 | 59.2393 | 71.8182
2850 | 70.9514 | 61.9042 | 72.056
2900 | 73.376 | 60.2004 | 69.321
2950 | 74.1367 | 57.3607 | 69.0832
3000 | 75.8483 | 60.4189 | 67.4779
3050 | 67.8135 | 62.6906 | 65.7537
3100 | 72.6629 | 56.487 | 68.7265
3150 | 71.094 | 62.2537 | 70.2723
3200 | 69.3349 | 55.6569 | 67.1212
3250 | 68.8595 | 65.9235 | 70.1534
3300 | 74.4695 | 55.7006 | 72.1749
3350 | 71.617 | 63.3459 | 68.0725
3400 | 71.4268 | 61.6858 | 70.8669
3450 | 69.1923 | 62.5159 | 67.8347
3500 | 70.3333 | 60.0257 | 63.9701
3550 | 71.7596 | 68.4137 | 67.4779
3600 | 69.8103 | 53.0793 | 65.5159
3650 | 71.3317 | 59.7635 | 66.5266
3700 | 73.281 | 53.5599 | 71.5803
3750 | 71.5219 | 63.0401 | 63.9701
3800 | 71.4743 | 57.3607 | 66.1105
3850 | 69.3349 | 60.6373 | 67.8941
3900 | 67.0529 | 58.8024 | 65.5159
3950 | 65.9118 | 58.8898 | 70.748
4000 | 66.7201 | 61.9042 | 66.2294
4050 | 73.0908 | 58.8461 | 71.8776
4100 | 71.9498 | 61.6858 | 71.1047
4150 | 72.9482 | 59.8072 | 65.2781
4200 | 71.0465 | 62.6032 | 61.7108
4250 | 71.9498 | 61.3363 | 69.9156
4300 | 70.1431 | 60.9868 | 75.2666
4350 | 64.8659 | 55.8753 | 69.2021
4400 | 71.3793 | 61.2926 | 69.8561
4450 | 68.8119 | 55.8316 | 71.1047
4500 | 70.4284 | 61.38 | 67.8347
4550 | 68.9546 | 58.2782 | 65.3375
4600 | 71.1891 | 65.7051 | 67.4779
4650 | 71.4268 | 55.919 | 70.748
4700 | 68.6693 | 63.6081 | 68.8454
4750 | 69.4775 | 56.0501 | 75.1477
4800 | 69.9054 | 65.3556 | 66.6456
4850 | 67.8611 | 59.4577 | 69.0832
4900 | 69.3349 | 61.3363 | 67.7752
4950 | 71.6645 | 56.7054 | 62.5431

## 50Hz_ex
holding v | -60 | -60
date | 25.07.2024 | 01.08.2024
recording | 26 | 37
0 | 100 | 100
20 | 49.8426 | 33.6283
40 | 40.9358 | 25.0048
60 | 34.5328 | 24.5757
80 | 37.0776 | 18.8267
100 | 35.9693 | 21.9586
120 | 33.1783 | 20.886
140 | 31.167 | 17.8828
160 | 31.4133 | 17.7112
180 | 33.876 | 20.028
200 | 31.9059 | 24.1467
220 | 32.8909 | 18.9554
240 | 32.7268 | 17.7112
260 | 29.9767 | 18.5263
280 | 33.1372 | 19.0412
300 | 32.3984 | 19.556
320 | 31.4133 | 18.9125
340 | 30.3461 | 18.7838
360 | 30.9618 | 19.4273
380 | 31.6185 | 16.5957
400 | 32.4394 | 15.566
420 | 30.4282 | 18.3118
440 | 28.3349 | 17.5825
460 | 30.4282 | 18.226
480 | 34.1633 | 16.2524
500 | 32.973 | 17.1963
520 | 27.7603 | 19.2986
540 | 31.7006 | 16.9818
560 | 31.7827 | 16.896
580 | 28.3349 | 16.1666
600 | 27.5551 | 18.0115
620 | 28.6633 | 19.8992
640 | 32.1111 | 17.4537
660 | 30.1409 | 16.7244
680 | 31.2081 | 17.2821
700 | 29.4842 | 17.0247
720 | 29.6073 | 21.2722
740 | 28.9506 | 16.5099
760 | 32.5626 | 19.5989
780 | 33.9992 | 17.4537
800 | 31.4544 | 19.7276
820 | 32.6036 | 19.2557
840 | 29.8946 | 14.7508
860 | 31.4954 | 19.2557
880 | 31.7006 | 15.0511
900 | 32.932 | 14.4076
920 | 31.085 | 14.3647
940 | 28.7864 | 16.1237
960 | 30.8797 | 16.5528
980 | 33.3835 | 14.9653
1000 | 28.0066 | 17.1534
1020 | 32.932 | 15.6089
1040 | 30.5103 | 16.2095
1060 | 31.0439 | 16.2095
1080 | 32.2342 | 15.8234
1100 | 31.2902 | 16.5957
1120 | 29.9357 | 16.3812
1140 | 30.1409 | 15.9521
1160 | 29.4431 | 17.325
1180 | 28.5401 | 21.1005
1200 | 27.2267 | 18.226
1220 | 27.8834 | 15.566
1240 | 29.9357 | 20.8002
1260 | 27.9655 | 16.3812
1280 | 30.7976 | 20.9718
1300 | 28.6633 | 21.0576
1320 | 27.2677 | 20.3712
1340 | 27.8834 | 19.3844
1360 | 29.2379 | 14.5792
1380 | 32.1521 | 16.5528
1400 | 29.9767 | 17.4108
1420 | 29.1558 | 17.7541
1440 | 29.6894 | 16.896
1460 | 28.2528 | 15.995
1480 | 31.9879 | 18.655
1500 | 28.9916 | 17.8828
1520 | 29.9357 | 17.8828
1540 | 28.6633 | 17.9257
1560 | 30.6335 | 18.4405
1580 | 27.9245 | 18.6121
1600 | 29.0327 | 15.8234
1620 | 30.7976 | 19.7276
1640 | 30.3872 | 16.8102
1660 | 30.8387 | 19.2986
1680 | 28.2939 | 13.9786
1700 | 26.4879 | 14.7508
1720 | 26.2416 | 16.3383
1740 | 28.8685 | 18.0973
1760 | 29.8946 | 16.6386
1780 | 29.279 | 16.2524
1800 | 28.376 | 18.226
1820 | 34.2865 | 20.7573
1840 | 29.5663 | 19.3844
1860 | 30.7155 | 18.6979
1880 | 29.2379 | 18.1402
1900 | 31.7006 | 15.566
1920 | 28.9095 | 16.6815
1940 | 31.8648 | 19.7276
1960 | 28.8685 | 19.4702
1980 | 30.5514 | 15.4802
2000 | 31.167 | 15.9092
2020 | 29.7305 | 18.655
2040 | 31.9059 | 15.0511
2060 | 32.932 | 18.6121
2080 | 26.4058 | 18.7408
2100 | 33.3424 | 16.467
2120 | 29.7715 | 16.9818
2140 | 26.7341 | 16.9818
2160 | 29.5663 | 17.7541
2180 | 30.5514 | 18.655
2200 | 31.8238 | 18.6979
2220 | 26.611 | 17.8828
2240 | 29.9767 | 17.1105
2260 | 31.3312 | 17.0247
2280 | 30.5924 | 20.3712
2300 | 30.264 | 16.5528
2320 | 29.8125 | 17.3679
2340 | 27.7192 | 15.3944
2360 | 30.6745 | 14.6221
2380 | 25.8722 | 18.7408
2400 | 29.7715 | 18.5263
2420 | 27.7192 | 15.9521
2440 | 30.7155 | 15.8234
2460 | 31.7006 | 18.1402
2480 | 31.167 | 18.0973
2500 | 29.0327 | 17.9257
2520 | 30.7566 | 17.4537
2540 | 30.0588 | 17.6683
2560 | 30.223 | 17.0676
2580 | 32.029 | 15.1799
2600 | 27.6782 | 16.8531
2620 | 29.4431 | 15.7805
2640 | 26.2006 | 15.3944
2660 | 24.4767 | 17.2392
2680 | 26.7341 | 17.5396
2700 | 28.7454 | 16.9818
2720 | 31.5775 | 17.0247
2740 | 30.7976 | 18.0544
2760 | 28.5812 | 17.9257
2780 | 25.5849 | 17.3679
2800 | 27.0625 | 15.4373
2820 | 27.3498 | 15.7376
2840 | 25.6259 | 16.8531
2860 | 29.8125 | 16.5957
2880 | 29.8946 | 17.5396
2900 | 28.6633 | 19.127
2920 | 27.6371 | 17.797
2940 | 27.5961 | 17.4966
2960 | 28.5812 | 16.3383
2980 | 27.8424 | 19.2557
3000 | 30.8387 | 16.2524
3020 | 27.8424 | 17.8828
3040 | 27.8834 | 18.6979
3060 | 29.32 | 16.7244
3080 | 29.4021 | 19.4273
3100 | 29.9357 | 16.5099
3120 | 28.8685 | 15.7805
3140 | 31.9879 | 19.5989
3160 | 30.5103 | 18.4405
3180 | 27.9245 | 16.4241
3200 | 29.5663 | 17.8828
3220 | 30.223 | 20.6715
3240 | 28.3349 | 19.985
3260 | 28.7864 | 17.1534
3280 | 25.9132 | 18.0973
3300 | 28.7043 | 16.2524
3320 | 26.3237 | 15.995
3340 | 28.6222 | 16.1666
3360 | 31.3723 | 16.5099
3380 | 29.0737 | 16.2524
3400 | 31.167 | 15.1799
3420 | 27.5551 | 15.7376
3440 | 25.5438 | 18.0973
3460 | 27.3088 | 17.5396
3480 | 31.0029 | 19.4273
3500 | 28.6633 | 18.4834
3520 | 27.8834 | 16.5099
3540 | 30.6335 | 17.4108
3560 | 32.3984 | 16.9818
3580 | 27.4319 | 18.4405
3600 | 29.6894 | 14.4505
3620 | 25.7901 | 15.8234
3640 | 29.361 | 17.4108
3660 | 29.8125 | 19.2128
3680 | 30.8387 | 17.1963
3700 | 33.1783 | 15.7376
3720 | 32.2753 | 17.1963
3740 | 29.7715 | 17.6683
3760 | 30.264 | 16.467
3780 | 29.9357 | 17.0247
3800 | 28.2528 | 14.7937
3820 | 29.5663 | 16.467
3840 | 27.1446 | 19.3415
3860 | 27.9245 | 16.6815
3880 | 29.4021 | 17.4108
3900 | 30.0999 | 15.566
3920 | 29.7715 | 18.8267
3940 | 26.2416 | 16.5099
3960 | 29.32 | 16.2954
3980 | 28.6633 | 18.6121
4000 | 28.6222 | 20.457
4020 | 30.4282 | 16.6815
4040 | 28.7043 | 15.6089
4060 | 26.4468 | 16.0808
4080 | 28.7454 | 18.5692
4100 | 30.4282 | 17.5825
4120 | 29.1558 | 15.0511
4140 | 30.4282 | 18.1831
4160 | 27.8013 | 19.4273
4180 | 27.473 | 17.4966
4200 | 27.514 | 17.2392
4220 | 26.1185 | 17.6254
4240 | 27.5961 | 17.1534
4260 | 27.9655 | 17.797
4280 | 27.5551 | 18.2689
4300 | 25.0923 | 15.9521
4320 | 28.376 | 16.2524
4340 | 26.2827 | 16.7673
4360 | 27.3498 | 18.9554
4380 | 26.611 | 17.0247
4400 | 26.0364 | 16.3812
4420 | 24.3946 | 19.127
4440 | 26.3237 | 18.0544
4460 | 28.9506 | 15.8234
4480 | 26.57 | 15.4802
4500 | 29.279 | 18.1402
4520 | 31.0439 | 14.6221
4540 | 32.4805 | 13.8069
4560 | 30.6335 | 17.797
4580 | 28.417 | 17.325
4600 | 27.8424 | 19.5131
4620 | 28.8685 | 15.0511
4640 | 27.2677 | 14.9224
4660 | 28.417 | 14.9224
4680 | 30.3051 | 18.6979
4700 | 27.9245 | 18.5263
4720 | 28.0476 | 16.0379
4740 | 28.2118 | 15.8663
4760 | 31.9469 | 13.2492
4780 | 29.8946 | 17.2392
4800 | 31.167 | 15.4373
4820 | 27.0625 | 17.1534
4840 | 27.8834 | 20.1567
4860 | 25.0513 | 18.7838
4880 | 27.6782 | 19.2986
4900 | 26.1595 | 20.1138
4920 | 28.2528 | 16.3383
4940 | 29.8946 | 19.0412
4960 | 29.6484 | 17.6683
4980 | 30.5103 | 19.4702